## Instructions
FMEA Template
How to use this template
1. One row per potential failure mode. Start from the 'FMEA' tab.
2. Fill in the yellow cells: Severity (S), Occurrence (O), and Detection (D), each rated 1-10.
See the 'S-O-D Scale Reference' tab for what each score means.
3. RPN (Risk Priority Number) calculates automatically as S x O x D. Higher RPN means higher priority.
4. Fill in Recommended Actions and who owns them.
5. After a fix ships, fill in Actions Taken and the Resulting S/O/D to see the new RPN.
The first data row is a filled-in example (italic), delete it or overwrite it when you start your own analysis.
30 pre-formatted rows are ready below it, with the RPN formula already in place.
This template covers the manual version of an FMEA. If you'd rather not fill it in by hand, or your
design changes and you need to redo it, ForgePilot generates a ranked FMEA with RPN scores from a
file upload or a plain description in seconds: https://forgepilot.dev/fmea-generator

## FMEA
Item / Function | Potential Failure Mode | Potential Effect(s) of Failure | S | Potential Cause(s) of Failure | O | Current Design Controls | D | RPN | Recommended Action(s) | Responsibility & Target Date | Actions Taken | Resulting S | Resulting O | Resulting D | Resulting RPN
Output shaft, keyway | Fatigue crack initiation at keyway root | Loss of torque transmission; unplanned downtime | 9 | Sharp keyway fillet radius (r=0.5mm) creates stress concentration | 5 | Visual inspection at 500h overhaul | 6 |  | Increase fillet radius to 1.5mm; add dye-penetrant NDT at overhaul | J. Rao / 2026-09-01

## S-O-D Scale Reference
Severity (S) |  | Occurrence (O) |  | Detection (D)
Score | Meaning | Score | Meaning | Score | Meaning
1 | No effect | 1 | Remote, almost never | 1 | Almost certain to detect
2 | Very minor | 2 | Very low | 2 | Very high
3 | Minor | 3 | Low | 3 | High
4 | Low, some annoyance | 4 | Moderately low | 4 | Moderately high
5 | Moderate, degraded performance | 5 | Moderate | 5 | Moderate
6 | Significant, customer dissatisfied | 6 | Moderately high | 6 | Low
7 | High, function lost | 7 | High | 7 | Very low
8 | Very high, safety/regulatory risk | 8 | Very high | 8 | Remote
9 | Hazardous, warning given | 9 | Extremely high | 9 | Very remote
10 | Hazardous, no warning | 10 | Near certain | 10 | Absolute uncertainty, no detection
RPN = Severity x Occurrence x Detection (standard AIAG/VDA FMEA methodology). Scale definitions are the common 10-point industry convention; adapt wording to your organization's own FMEA procedure if it differs.